## Sheet1
| Voltage (V) | IMU | BLUE LED | LPEN (IMU) | TX Interval | IMU Frequency (Hz) | Advertising Rate (Bluetooth) | Voltage before Connection (mV) | Voltage After Connection (mV) | Voltage during transmission (mV)
SLEEP POLLING
100ms
Baseline max | 3.8 | 3-axis | ON | OFF | 3ms | 400hz |  | 92 | 80 | 39
Baseline max | 3.8 | 3-axis | OFF | OFF | 3ms | 400hz |  | 85
Slow IMU | 3.8 | 3-axis | ON | OFF | 100ms | 25Hz |  | 92 | 86 | 93
Low Power IMU | 3.8 | 3-axis | ON | ON | 100ms | 25Hz |  | 89 | 89 | 89
Radio Limited | 3.8 | 3-axis | ON | OFF | 100ms | 1Hz |  | 92 | 92 | 93
Near minimum | 3.8 | 3-axis | OFF | ON | 1000ms | 1Hz |  | 83 | 83 | 83.7
Near minimum | 3.8 | 3-axis | ON | ON | 1000ms | 1Hz |  | 89 | 89 | 89.5
SLEEP DELAY
Baseline max | 3.8 | 3-axis | ON | OFF | 3ms | 400hz |  | 93 | 50(noisy) | 42
Slow IMU | 3.8 | 3-axis | ON | OFF | 100ms | 25Hz |  | 87 | 23 | 24.8
Low Power IMU | 3.8 | 3-axis | ON | ON | 100ms | 25Hz |  | 83 | 23.8 | 24.5
Radio Limited | 3.8 | 3-axis | ON | OFF | 100ms | 1Hz |  | 86.7 | 23.9 | 24.8
Near minimum | 3.8 | 3-axis | ON | ON | 1000ms | 1Hz |  | 82.8 | 22.9 | 23
SLEEP SUSPEND
Baseline max | 3.8 | 3-axis | OFF | OFF | 3ms | 400hz |  | 25 | 44 | 35
Slow IMU | 3.8 | 3-axis | OFF | OFF | 100ms | 25Hz |  | 29.8 | 29.8 | 30.5
Low Power IMU | 3.8 | 3-axis | OFF | ON | 100ms | 25Hz |  | 24 | 24 | 24.7
Radio Limited | 3.8 | 3-axis | OFF | OFF | 100ms | 1Hz |  | 24 | 23.7 | 24.7
Radio Limited | 3.8 | 3-axis | ON | OFF | 100ms | 1Hz |  | 29.8 | 29.6 | 30.4
Near minimum | 3.8 | 3-axis | ON | ON | 1000ms | 1Hz |  | 29.8 | 28.7 | 28.8
BOOTLOAD MODE |  | 84mV